## Sheet1
| Calculation of mixing lines between ambient air and microbial produced methane (two end members n1 and n2). | [9 empty] | n2 | background air |  | (from UMD chemitry building)
| Therfore, n1 is changing in the following set of mixing calculations while n2 stays the same. | [10 empty] | latitude | longtitude |  | sample 210605
| f= fraction of isotopologue/12CH4 for microbial methane | [10 empty] | 38.989 | -76.94
| 1-f | fraction of isotopologue /12CH4 for air methane
| mixing isotopologues calculated using the following equations | [9 empty] | n1 | RSC samples
| ẟ (mix) = ẟ (microbial end member or n1)* f + ẟ (air end member or n2 )*(1-f) | [10 empty] | latitude | longtitude
| ∆DD = 1000((1+ ẟDD)/(1+ ẟD)2 – 1 ) | [10 empty] | 38.994 | -76.944
∆13CD =1000( (1+ ẟ13CD)/[(1+ ẟD)( 1+ ẟ13C)] – 1)
|  | ẟD(‰) | ẟ13C(‰) | ẟ13CD‰ | ẟDD‰ | ∆13CD‰ | ∆DD ‰
n1 | microbial methne | -332.8102 | -48.2272 | -365.944 | -579.7509 | -1.5071 | -55.9217 | chamber
n2 | Air methane | -86.3576 | -46.1522 | -126.7028 | -126.0896 | 2.0901 | 46.9223 | air
| f | ẟD(‰) | ẟ13C(‰) | ẟ13CD‰ | ẟDD‰ | ∆13CD‰ | ∆DD ‰
| 0 | -86.3576 | -46.1522 | -126.7028 | -126.0896 | 2.0901 | 46.9223
| 0.1 | -111.0029 | -46.3597 | -150.6269 | -171.4557 | 1.8751 | 48.371 |  | mixing line | chamber +background air
| 0.2 | -135.6481 | -46.5672 | -174.551 | -216.8218 | 1.6352 | 48.2851
| 0.3 | -160.2934 | -46.7747 | -198.4751 | -262.188 | 1.3684 | 46.3828
| 0.4 | -184.9387 | -46.9822 | -222.3992 | -307.5541 | 1.0721 | 42.33
| 0.5 | -209.5839 | -47.1897 | -246.3234 | -352.9202 | 0.74366 | 35.7294
| 0.6 | -234.2292 | -47.3972 | -270.2475 | -398.2864 | 0.37986 | 26.106
| 0.7 | -258.8744 | -47.6047 | -294.1716 | -443.6525 | -0.0228 | 12.8906
| 0.8 | -283.5197 | -47.8122 | -318.0957 | -489.0186 | -0.46834 | -4.6025
| 0.9 | -308.165 | -48.0197 | -342.0198 | -534.3848 | -0.96135 | -27.2033
| 1 | -332.8102 | -48.2272 | -365.944 | -579.7509 | -1.5071 | -55.9217
|  | ẟD(‰) | ẟ13C(‰) | ẟ13CD‰ | ẟDD‰ | ∆13CD‰ | ∆DD ‰
n1 | microbial methne | -329.5477 | -57.3286 | -368.2528 | -570.1606 | -0.42556 | -43.752 | bubbles
n2 | Air methane | -86.3576 | -46.1522 | -126.7028 | -126.0896 | 2.0901 | 46.9223 | air
| f | ẟD(‰) | ẟ13C(‰) | ẟ13CD‰ | ẟDD‰ | ∆13CD‰ | ∆DD ‰
| 0 | -86.3576 | -46.1522 | -126.7028 | -126.0896 | 2.0901 | 46.9223
| 0.1 | -110.6766 | -47.2699 | -150.8578 | -170.4967 | 2.1918 | 48.8146 |  | mixing line | bubble +background air
| 0.2 | -134.9956 | -48.3875 | -175.0128 | -214.9038 | 2.2332 | 49.2677
| 0.3 | -159.3146 | -49.5051 | -199.1678 | -259.3109 | 2.209 | 48.0187
| 0.4 | -183.6337 | -50.6228 | -223.3228 | -303.718 | 2.1129 | 44.7563
| 0.5 | -207.9527 | -51.7404 | -247.4778 | -348.1251 | 1.9382 | 39.1112
| 0.6 | -232.2717 | -52.858 | -271.6328 | -392.5322 | 1.6771 | 30.6428
| 0.7 | -256.5907 | -53.9757 | -295.7878 | -436.9393 | 1.3209 | 18.8242
| 0.8 | -280.9097 | -55.0933 | -319.9428 | -481.3464 | 0.85949 | 3.0223
| 0.9 | -305.2287 | -56.211 | -344.0978 | -525.7535 | 0.28168 | -17.5274
| 1 | -329.5477 | -57.3286 | -368.2528 | -570.1606 | -0.42556 | -43.752
|  | ẟD(‰) | ẟ13C(‰) | ẟ13CD‰ | ẟDD‰ | ∆13CD‰ | ∆DD ‰
n1 | microbial methne | -338.6249 | -67.417 | -384.4647 | -584.6659 | -2.0296 | -50.485 | incubation
n2 | Air methane | -86.3576 | -46.1522 | -126.7028 | -126.0896 | 2.0901 | 46.9223 | air
| f | ẟD(‰) | ẟ13C(‰) | ẟ13CD‰ | ẟDD‰ | ∆13CD‰ | ∆DD ‰
| 0 | -86.3576 | -46.1522 | -126.7028 | -126.0896 | 2.0901 | 46.9223
| 0.1 | -111.5843 | -48.2787 | -152.479 | -171.9472 | 2.3618 | 49.1211 |  | mixing line | incubation +background air
| 0.2 | -136.8111 | -50.4052 | -178.2551 | -217.8048 | 2.5194 | 49.7923
| 0.3 | -162.0378 | -52.5317 | -204.0313 | -263.6625 | 2.5518 | 48.644
| 0.4 | -187.2645 | -54.6582 | -229.8075 | -309.5201 | 2.4464 | 45.328
| 0.5 | -212.4912 | -56.7846 | -255.5837 | -355.3777 | 2.1889 | 39.4282
| 0.6 | -237.718 | -58.9111 | -281.3599 | -401.2354 | 1.7633 | 30.4449
| 0.7 | -262.9447 | -61.0376 | -307.1361 | -447.093 | 1.1512 | 17.7753
| 0.8 | -288.1714 | -63.1641 | -332.9123 | -492.9506 | 0.33159 | 0.6896
| 0.9 | -313.3981 | -65.2906 | -358.6885 | -538.8083 | -0.71944 | -21.7011
| 1 | -338.6249 | -67.417 | -384.4647 | -584.6659 | -2.0296 | -50.485
|  | ẟD(‰) | ẟ13C(‰) | ẟ13CD‰ | ẟDD‰ | ∆13CD‰ | ∆DD ‰
n1 | microbial methne | -300 | -54 | -337.5 | -531.5 | 0.5 | -44 | incubation
n2 | Air methane | -86.3576 | -46.1522 | -126.7028 | -126.0896 | 2.0901 | 46.9223 | air
| f | ẟD(‰) | ẟ13C(‰) | ẟ13CD‰ | ẟDD‰ | ∆13CD‰ | ∆DD ‰
| 0 | -86.3576 | -46.1522 | -126.7028 | -126.0896 | 2.0901 | 46.9223
| 0.1 | -107.7218 | -46.937 | -147.7825 | -166.6306 | 2.1404 | 46.7357 |  | mixing line | incubation +background air
| 0.2 | -129.0861 | -47.7218 | -168.8622 | -207.1716 | 2.1528 | 45.2705
| 0.3 | -150.4503 | -48.5066 | -189.9419 | -247.7127 | 2.1242 | 42.3323
| 0.4 | -171.8146 | -49.2913 | -211.0217 | -288.2537 | 2.0515 | 37.6957
| 0.5 | -193.1788 | -50.0761 | -232.1014 | -328.7948 | 1.9309 | 31.0999
| 0.6 | -214.543 | -50.8609 | -253.1811 | -369.3358 | 1.7585 | 22.2412
| 0.7 | -235.9073 | -51.6457 | -274.2608 | -409.8769 | 1.5298 | 10.7658
| 0.8 | -257.2715 | -52.4304 | -295.3406 | -450.4179 | 1.2398 | -3.7406
| 0.9 | -278.6358 | -53.2152 | -316.4203 | -490.959 | 0.88296 | -21.7641
| 1 | -300 | -54 | -337.5 | -531.5 | 0.45304 | -43.8776
|  | ẟD(‰) | ẟ13C(‰) | ẟ13CD‰ | ẟDD‰ | ∆13CD‰ | ∆DD ‰
n1 | microbial methne | -320 | -55 | -357.1 | -560 | 0.54456 | -48.4 | incubation
n2 | Air methane | -86.3576 | -46.1522 | -126.7028 | -126.0896 | 2.0901 | 46.9223 | air
| f | ẟD(‰) | ẟ13C(‰) | ẟ13CD‰ | ẟDD‰ | ∆13CD‰ | ∆DD ‰
| 0 | -86.3576 | -46.1522 | -126.7028 | -126.0896 | 2.0901 | 46.9223
| 0.1 | -109.7218 | -47.037 | -149.7425 | -169.4806 | 2.1869 | 47.8481 |  | mixing line | incubation +background air
| 0.2 | -133.0861 | -47.9218 | -172.7822 | -212.8716 | 2.2389 | 47.3543
| 0.3 | -156.4503 | -48.8066 | -195.8219 | -256.2627 | 2.2423 | 45.1972
| 0.4 | -179.8146 | -49.6913 | -218.8617 | -299.6537 | 2.1926 | 41.091
| 0.5 | -203.1788 | -50.5761 | -241.9014 | -343.0448 | 2.0853 | 34.699
| 0.6 | -226.543 | -51.4609 | -264.9411 | -386.4358 | 1.9147 | 25.6229
| 0.7 | -249.9073 | -52.3457 | -287.9808 | -429.8269 | 1.6749 | 13.3906
| 0.8 | -273.2715 | -53.2304 | -311.0206 | -473.2179 | 1.359 | -2.5603
| 0.9 | -296.6358 | -54.1152 | -334.0603 | -516.609 | 0.95926 | -22.9022
| 1 | -320 | -55 | -357.1 | -560 | 0.46685 | -48.4429

## Sheet2
lab sample ID | δ13CH4 (‰) | 2σ | δ12CH3D (‰) | 2σ | δ13CH3D (‰) | 2σ | δ12CH2D2 (‰) | 2σ | Δ13CH3D (‰) | 2σ | Δ12CH2D2 (‰) | 2σ | Time | date | height (cm) | ppb conc.
[17 empty] | latitude | longtitude
air from site (RSC)
210430/210429RSCair | 52.41 | 0.09 | -223.82 | 0.07 | -263.29 | 0.9 | -380.92 | 1.25 | 1.65 | 1.22 | 27.6 | 2.12 | 10:32 | 2021-04-29 | 7 | 3886 | 38.994 | -76.944
2106189303 | -51.38 | 0.09 | -227.63 | 0.06 | -267.01 | 0.84 | -388.12 | 0.93 | 0.42 | 1.15 | 25.7 | 1.62 | 9:30 | 2021-06-18 | 7 | 3749 | 38.994 | -76.944
2106189306 | -49.84 | 0.09 | -228.91 | 0.05 | -267.45 | 0.81 | -391.88 | 0.91 | -0.14 | 1.11 | 22.79 | 1.57 | 9:30 | 2021-06-18 | 15 | 3241 | 38.994 | -76.944
210622/210618RSC6 | -50.5 | 0.09 | -216.89 | 0.08 | -255.98 | 0.88 | -371.88 | 1.08 | 0.61 | 1.2 | 24.22 | 1.82 | 11:30 | 2021-06-18 | 15 | 2717 | 38.994 | -76.944
21062712 | -49.76 | 0.42 | -217.51 | 0.05 | -256.7 | 0.94 | -371.22 | 0.84 | -0.34 | 1.34 | 26.93 | 1.4 | 6:00 | 2021-06-27 | 30 | 5161 | 38.994 | -76.944
2106276am | -47.51 | 0.09 | -181.73 | 0.05 | -219.83 | 0.9 | -306.72 | 1.02 | 0.99 | 1.16 | 35.4 | 1.55 | 6:00 | 2021-06-27 | 80 | 3979 | 38.994 | -76.944
210616/2106153pm | -45.95 | 0.09 | -85.74 | 0.13 | -126.64 | 0.99 | -124.45 | 1.7 | 1.28 | 1.15 | 47.47 | 2.07 | 15:00 | 2021-06-15 | 400 | 1850 | 38.994 | -76.944
210623/210618Br | -45.72 | 0.09 | -87.71 | 0.13 | -127.73 | 1.09 | -131.14 | 1.77 | 1.95 | 1.27 | 43.97 | 2.16 | 11:30 | 2021-06-18 | 400 | 1965 | 38.994 | -76.944
210617530amRSCBridge | -49.34 | 0.1 | -103.4 | 0.09 | -146.25 | 1.05 | -156.01 | 1.48 | 1.63 | 1.24 | 49.89 | 1.86 | 5:30 | 2021-06-17 | 400 | 2023 | 38.994 | -76.944
[17 empty] | 38.994 | -76.944
210627Br545am | -52.92 | 0.09 | -130.59 | 0.09 | -175.06 | 1.01 | -205.52 | 1.4 | 1.87 | 1.23 | 51.06 | 1.88 | 5:30 | 2021-06-27 | 400 | 3135 | 38.994 | -76.944
220902RSCBr | -50.21 | 0.1 | -105.9 | 0.14 | -149.76 | 1 | -164.16 | 2 | 1.21 | 1.19 | 45.55 | 2.54 | 14:00 | 2022-02-09 | 400 | 2050 | 38.994 | -76.944
210704Bridge | -46.08 | 0.1 | -99.26 | 0.17 | -139.2 | 1.03 | -152.97 | 2.07 | 1.83 | 1.22 | 44.01 | 2.6 | 7:00 | 2021-07-04 | 400 | 2365 | 38.994 | -76.944
210605 | -46.15 | 0.1 | -86.36 | 0.14 | -126.7 | 1.04 | -126.09 | 1.76 | 2.09 | 1.2 | 46.92 | 2.15 | Background air |  |  |  | 38.989 | -76.94
220609' | -46.18 | 0.09 | -92.8 | 0.09 | -132.86 | 1.07 | -137.91 | 1.44 | 2.11 | 1.24 | 47.48 | 1.77 | (ambient air) |  |  |  | 38.989 | -76.94
210609airroomnoon | -47.71 | 0.47 | -90.51 | 0.13 | -132.75 | 0.98 | -133.23 | 1.85 | 1.33 | 1.24 | 47.86 | 2.26 |  |  |  |  | 38.989 | -76.94
bubbles from pool
210619B | -57.33 | 0.09 | -329.55 | 0.04 | -368.25 | 0.7 | -570.16 | 0.63 | -0.43 | 1.11 | -43.75 | 1.54 |  |  |  |  | 38.994 | -76.944
210402 | -60.43 | 0.09 | -340.01 | 0.09 | -380.01 | 0.86 | -583.54 | 0.95 | -0.19 | 1.4 | -43.92 | 2.7 |  |  |  |  | 38.994 | -76.944
210703 | -57.47 | 0.09 | -341.34 | 0.05 | -379.9 | 0.7 | -584.78 | 0.69 | -1.15 | 1.14 | -42.93 | 1.81 |  |  |  |  | 38.994 | -76.944
Chamber
chamber1025C | -58.39 | 0.09 | -353.01 | 0.07 | -391.77 | 0.7 | -600.74 | 0.74 | -1.62 | 1.15 | -46.21 | 2.29 |  |  |  |  | 38.994 | -76.944
210409/210415 | -47.23 | 0.09 | -332.88 | 0.05 | -365.76 | 0.78 | -580.03 | 0.74 | -2.16 | 1.23 | -56.35 | 1.92 |  |  |  |  | 38.994 | -76.944
2104/210409 | -48.23 | 0.1 | -332.81 | 0.04 | -365.94 | 0.37 | -579.75 | 0.52 | -1.51 | 0.49 | -55.92 | 2.14 |  |  |  |  | 38.994 | -76.944
Incubation
Zone MB | -70.48 | 0.1 | -340.3 | 0.24 | -386.47 | 0.88 | -583.8 | 1.71 | 0.54 | 1.48 | -43.66 | 5.84 | Zone MB |  |  |  | 38.994 | -76.944
Zone MC | -69.27 | 0.1 | -325.79 | 0.25 | -374 | 0.88 | -568.98 | 1.71 | -2.41 | 1.48 | -51.79 | 5.84 | Zone MC |  |  |  | 38.994 | -76.944
Zone MD | -67.01 | 0.1 | -317.21 | 0.25 | -363.57 | 0.87 | -552.74 | 1.73 | -0.97 | 1.47 | -40.65 | 5.85 | Zone MD |  |  |  | 38.994 | -76.944
Zone MF | -67.42 | 0.1 | -338.62 | 0.24 | -384.46 | 0.9 | -584.67 | 1.7 | -2.03 | 1.46 | -50.48 | 5.82 | Zone MF |  |  |  | 38.994 | -76.944
Zone MI | -63.42 | 0.1 | -331.81 | 0.24 | -375.3 | 0.88 | -575.25 | 1.71 | -1.78 | 1.48 | -48.68 | 5.82 | Zone MI |  |  |  | 38.994 | -76.944